## Calculations
Date | Location | Stream | Temperature (degree C) | Methane (uatm) | Methane Standard Error | Nitrous Oxide (uatm) | N20 Standard Error | Velocity (m/s) | Slope (unitless, degree) | k600 using eq 3 | k600 using eq 5 | Schmidt Number for Methane | Schmidt Number for Nitrous Oxide | Gas transfer velocity (k; m/d) for methane (eq 3) | Gas transfer velocity (k; m/d) for nitrous oxide (eq 3) | Gas transfer velocity (k; m/d) for methane (eq 5) | Gas transfer velocity (k; m/d) for nitrous oxide (eq 5) | Methane Flux (umol m d-1) using Eq. 3 | Nitrous oxide flux (umol m d-1) using Eq. 3 | Methane flux (umol m d-1) using Eq. 5) | Nitrous oxide flux (umol m d-1) using Eq. 5
2016-04-29 | HA | heath | 11 | 78.0802 | 6.4355 | 3.0849 | 0.63057 | 0.156 | 1.461 | 320.7323 | 649.5294 | 986.9679 | 997.8737 | 230.1662 | 228.4861 | 466.1199 | 462.7175 | 17580.1323 | 631.7354 | 35602.3135 | 1279.3557
2016-05-06 | HA | heath | 16.3 | 91.1652 | 4.3073 | 2.2207 | 0.062142 | 0.14 | 1.461 | 292.547 | 583.1181 | 740.0239 | 732.9312 | 254.37 | 256.0085 | 507.0221 | 510.2879 | 22757.2785 | 486.5891 | 45360.857 | 969.8918
2016-05-20 | HA | heath | 17.7 | 28.8738 | 12.3797 | 6.741 | 0.54604 | 0.153 | 1.461 | 315.4819 | 637.0773 | 689.1495 | 680.5198 | 287.6513 | 290.078 | 580.8767 | 585.7772 | 7816.5785 | 1862.5769 | 15784.6256 | 3761.2466
2016-04-29 | HC | heath | 7.7 | 5.4323 | 0.56125 | 4.1957 | 0.87296 | 0.079 | 1.461 | 179.8746 | 329.9254 | 1195.2577 | 1231.4182 | 113.6134 | 111.3782 | 208.3894 | 204.2896 | 424.0401 | 431.6738 | 777.7729 | 791.7746
2016-05-06 | HC | heath | 13.8 | 6.2636 | 0.47275 | 5.6138 | 0.96146 | 0.077 | 1.461 | 175.9965 | 321.624 | 844.726 | 843.3072 | 140.1073 | 140.2644 | 256.0385 | 256.3256 | 639.392 | 742.5354 | 1168.4543 | 1356.9432
2016-05-20 | HC | heath | 14.3 | 2.7829 | 0.22971 | 8.2396 | 0.8281 | 0.032 | 1.461 | 83.4381 | 134.8424 | 822.2316 | 819.3259 | 67.6294 | 67.7892 | 109.2944 | 109.5527 | 73.2327 | 536.8614 | 118.3497 | 867.6098
2016-06-25 | HC | heath | 22.8 | 7.1923 | 1.6561 | 4.4292 | 1.3121 | 0.506 | 1.461 | 871.9965 | 2102.2747 | 539.2626 | 530.4586 | 936.3007 | 946.6322 | 2257.3041 | 2282.212 | 5142.4431 | 3889.9458 | 12397.7886 | 9378.1739
2016-04-15 | RC | rice | 11.1 | 2.4398 | 0.18851 | 13.773 | 4.586 | 0.351 | 1.362 | 605.3876 | 1360.1941 | 981.3785 | 991.7142 | 436.0906 | 433.0553 | 979.8149 | 972.9952 | 322.6074 | 5825.8757 | 724.8392 | 13089.6659
2016-04-22 | RC | rice | 9.9 | 3.3486 | 0.01724 | 16.9442 | 1.1535 | 0.158 | 1.362 | 307.1716 | 613.3918 | 1051.1422 | 1069.0329 | 211.3688 | 209.0039 | 422.083 | 417.3606 | 348.4626 | 3474.5207 | 695.846 | 6938.2808
2016-04-29 | RC | rice | 7.8 | 4.5593 | 0.84674 | 11.95 | 0.63389 | 0.161 | 1.362 | 312.1221 | 625.0002 | 1188.2246 | 1223.4201 | 197.9215 | 194.1072 | 396.3224 | 388.6845 | 565.9211 | 2257.4571 | 1133.213 | 4520.382
2016-05-06 | RC | rice | 11.1 | 3.4043 | 0.25689 | 16.6985 | 2.2027 | 0.111 | 1.362 | 227.5344 | 431.5281 | 981.3785 | 991.7142 | 163.9042 | 162.7634 | 310.8509 | 308.6874 | 279.3478 | 2665.8203 | 529.7942 | 5055.8349
2016-05-20 | RC | rice | 12.6 | 5.5497 | 0.26268 | 15.2174 | 1.6125 | 0.117 | 1.362 | 237.9471 | 454.7447 | 902.1777 | 905.1605 | 181.2953 | 180.8968 | 346.4765 | 345.7149 | 697.9343 | 2694.8937 | 1333.8339 | 5150.2559
2016-06-25 | RC | rice | 19 | 9.3812 | 0.18837 | 14.0708 | 0.45081 | 0.175 | 1.362 | 335.0463 | 679.1724 | 646.1831 | 636.9033 | 318.8859 | 321.9759 | 646.4135 | 652.6773 | 2449.4398 | 4427.4112 | 4965.2592 | 8974.8048
2016-04-08 | RD | rice | 3.6 | 38.864 | 8.5584 | 7.767 | 1.3112 | 0.124 | 1.362 | 249.9948 | 481.8308 | 1527.4062 | 1615.8189 | 134.0897 | 129.1526 | 258.4396 | 248.9241 | 4983.3141 | 961.8024 | 9604.6577 | 1853.7429
2016-04-15 | RD | rice | 10.5 | 11.8562 | 1.2744 | 9.3409 | 0.68283 | 0.182 | 1.362 | 346.4042 | 706.2584 | 1015.5194 | 1029.4352 | 243.9075 | 241.7045 | 497.2854 | 492.7937 | 2477.1704 | 2180.3944 | 5050.5231 | 4445.4479
2016-04-22 | RD | rice | 9.6 | 38.7706 | 3.345 | 10.1766 | 0.83137 | 0.22 | 1.362 | 406.9882 | 853.2972 | 1069.5252 | 1089.5576 | 276.8356 | 273.4319 | 580.4175 | 573.2812 | 10262.4737 | 2695.0953 | 21516.45 | 5650.5756
2016-04-29 | RD | rice | 7.3 | 40.0841 | 1.5865 | 8.5949 | 0.75695 | 0.182 | 1.362 | 346.4042 | 706.2584 | 1223.8695 | 1264.0263 | 215.3743 | 210.7884 | 439.1111 | 429.7611 | 8266.9489 | 1744.251 | 16854.8824 | 3556.2268
2016-05-06 | RD | rice | 11.5 | 8.4936 | 2.55 | 9.7337 | 0.29445 | 0.115 | 1.362 | 234.4853 | 447.0058 | 959.4163 | 967.5747 | 171.4793 | 170.514 | 326.8958 | 325.0556 | 1164.9555 | 1605.1728 | 2220.7867 | 3059.9852
2016-05-20 | RD | rice | 11.9 | 15.416 | 1.8184 | 11.6326 | 0.39015 | 0.135 | 1.362 | 268.7238 | 524.3947 | 938.0752 | 944.2172 | 199.4873 | 198.6213 | 389.2847 | 387.5947 | 2736.1704 | 2246.9316 | 5339.4337 | 4384.7205
2016-06-25 | RD | rice | 19.5 | 8.8494 | 1.9931 | 10.3241 | 0.14719 | 0.151 | 1.362 | 295.5649 | 586.3057 | 630.6409 | 621.2665 | 285.912 | 288.7809 | 567.1573 | 572.8484 | 2044.1112 | 2888.98 | 4054.8591 | 5730.807
2016-04-08 | RP | pipe | 5.8 | 1.709 | 0.10321 | 92.9977 | 2.7852 | 0.103 | 1.362 | 213.5178 | 400.5725 | 1338.2227 | 1395.3913 | 125.0785 | 121.6385 | 234.655 | 228.2012 | 1.1318 | 11273.1681 | 2.1234 | 21149.1541
2016-04-15 | RP | pipe | 6.3 | 2.9037 | 1.5267 | 107.2854 | 10.8406 | 0.111 | 1.362 | 227.5344 | 431.5281 | 1298.8393 | 1349.9712 | 135.9704 | 132.5149 | 257.8732 | 251.3199 | 163.6624 | 14174.5177 | 310.3922 | 26882.5399
2016-04-22 | RP | pipe | 7.2 | 2.0258 | 0.3927 | 91.4782 | 2.1373 | 0.083 | 1.362 | 177.7211 | 323.1837 | 1231.1436 | 1272.3339 | 110.0611 | 107.6727 | 200.1449 | 195.8016 | 35.8593 | 9815.2486 | 65.2098 | 17848.9163
2016-04-29 | RP | pipe | 7.9 | 1.5823 | 0.18181 | 91.7766 | 4.0496 | 0.178 | 1.362 | 339.9222 | 690.7807 | 1181.2391 | 1215.483 | 216.3989 | 212.3152 | 439.7601 | 431.4612 | -25.4794 | 19417.6202 | -51.7786 | 39459.9636
2016-05-06 | RP | pipe | 8.1 | 1.9425 | 0.58732 | 95.7133 | 1.1252 | 0.164 | 1.362 | 317.0588 | 636.6085 | 1167.4096 | 1199.7901 | 203.4347 | 199.7578 | 408.4677 | 401.085 | 49.3279 | 19055.5635 | 99.0434 | 38260.8355
2016-05-20 | RP | pipe | 9 | 3.3637 | 1.514 | 85.5549 | 26.6248 | 0.243 | 1.362 | 442.8818 | 942.2944 | 1107.4661 | 1132.1023 | 294.3303 | 290.0447 | 626.2299 | 617.1115 | 489.6676 | 24721.923 | 1041.8379 | 52599.4288
2016-06-25 | RP | pipe | 13.7 | 3.8146 | 1.8734 | 88.112 | 30.4009 | 0.286 | 1.362 | 508.6671 | 1108.6804 | 849.3242 | 848.2263 | 403.477 | 403.8251 | 879.4103 | 880.169 | 853.212 | 35452.596 | 1859.6436 | 77271.757
Note on J22: Emily Bristol: Did not calculate slope for the drainage here. This number is the average slope for Rice Creek.

## Averages
Average Gas Fluxes, April-June 2016
Site | Number of sample dates | Average velocity | Standard deviation of velocity | Methane flux using Eq. 3 (umol m d-1) | Standard deviation methane flux | Nitrous oxide flux using Eq. 3 (umol m d-1) | Standard deviation nitrous oxide flux | Methane flux using Eq. 5 (umol m d-1) | Standard deviation methane flux | Nitrous oxide flux using Eq. 5 (umol m d-1) | Standard deviation nitrous oxide flux
Heath-Albers | 3 | 0.14967 | 0.0085049 | 16051.3298 | 7586.7685 | 993.6338 | 756.0182 | 32249.2653 | 15070.5197 | 2003.498 | 1530.0987
Heath-Cannon | 4 | 0.1735 | 0.22273 | 1569.777 | 2393.179 | 1400.2541 | 1664.8076 | 3615.5914 | 5870.8143 | 3098.6254 | 4193.8517
Rice-Cannon | 6 | 0.17883 | 0.088128 | 777.2855 | 834.9413 | 3557.6631 | 834.9413 | 1563.7976 | 1693.1971 | 7288.2041 | 3281.4375
Rice-Decker | 7 | 0.15843 | 0.03781 | 4562.1635 | 3463.1247 | 2046.0897 | 664.7356 | 9234.5132 | 7277.266 | 4097.358 | 1395.6574
Rice-Pipe | 7 | 0.16686 | 0.075669 | 223.9117 | 328.6196 | 19130.091 | 8858.482 | 475.2102 | 716.0095 | 39067.5136 | 20669.0257

## Metadata
Half-hearted Metadata
Methods and model equation are from Raymond 2012.
Assume atmospheric concentrations (Ceq) to be 1.7ppmv methane and 0.32 ppmv nitrous oxide.
Schmidt numbers calculated using equations found in Table 1, Raymond 2012.
Assumed a shcmidt number exponent of 2/3 (Jahne 1987; Baulch 2011)